## Ganano River, Angadanan
ISABELA PROVINCE
GANANO RIVER, ANGADANAN
LOCATION : |  | Latitude |  |  | Longitude |  |  |  |  | EXTREMES : | Maximum discharge during year, |  |  |  | 1280200 | liters/sec,
|  | Below the ferry which is between km. Post No. 50 and 51 of the Cauayan-Echague Road. | [8 empty] | November 9, 1921 |  |  | gage height, | none | m
[11 empty] | Minimum discharge, |  |  |  | 560 | liters/sec,
[11 empty] | May 19 & 20, 1921 |  |  | gage height, | none | m
DRAINAGE AREA : |  | 136 | sq. km. | [6 empty] | DIVERSIONS: | none
RECORDS AVAILABLE : |  | From April 19, 1918 to April 30, 1922. | [7 empty] | REGULATION: | none
GAGE : |  | Vertical gages in four sections made of wooden posts and driven at left bank of river. | [7 empty] | UTILIZATION: | For irrigation purposes.
[10 empty] | ACCURACY: | Daily discharge determined from fairly well-defined curves. Gage read twice daily.
DISCHARGE MEASUREMENTS: |  | Made by wading at low water; from raft at high water.
CHANNEL AND BANKS: |  | Channel only one at all stages; straight for over 30 m. above and 20 m. below the station.
Both banks high, and covered with cogon. Stream bed gravelly; shifting at flood time.
Discharge measurements of Ganano River, near Angadanan, Isabela
|  |  | DATE | MADE BY: |  | GAGE h.(m) | DISCHARGE (liters/second) |  | DATE | MADE BY: | GAGE h.(m) | DISCHARGE (liters/second)
|  |  | 1918 | [5 empty] | 1921
|  |  | 2008-02-01 | District Engineer |  | 0.95 | 39496 |  | 2015-03-01 | do | 0.52 | 9829
|  |  | 2008-06-01 | do |  | 0.27 | 6183 |  | 2015-03-01 | do | 0.56 | 11104
|  |  | 2027-07-01 | do |  | 0.71 | 79679 |  | 2028-04-01 | do | 0.3 | 1524
|  |  | 2028-09-01 | do |  | 0.84 | 49200 |  | 2006-05-01 | do | 0.31 | 2653
|  |  | 1931-10-01 | do |  | 0.73 | 14440 |  | 2029-05-01 | do | 0.35 | 3555
|  |  | 2019-12-01 | do |  | 0.8 | 12699 |  | 2006-07-01 | do | 0.62 | 8854
|  |  | 1919 | [5 empty] | 2006-07-01 | do | 0.6 | 8347
|  |  | 2006-09-01 | do |  | 0.7 | 28084 |  | 2013-08-01 | do | 0.36 | 3690
|  |  | 2024-11-01 | W. Demers |  | 0.35 | 4090 |  | 2023-09-01 | do | 1.27 | 64438
|  |  | 1920 | [5 empty] | 2023-09-01 | do | 1.37 | 75348
|  |  | 2003-06-01 | V. Villanueva |  | 1.02 | 34300 |  | 2028-10-01 | do | 0.41 | 5282
|  |  | 2024-07-01 | do |  | 1.29 | 34887 |  | 2004-11-01 | do | 0.39 | 4796
|  |  | 2010-09-01 | do |  | 0.74 | 20744 |  | 2016-12-01 | do | 0.8 | 20547
|  |  | 2014-10-01 | do |  | 0.69 | 20491 |  | 2017-12-01 | do | 0.76 | 18237
|  |  | 2015-10-01 | do |  | 0.63 | 14692 |  | 1921
|  |  | 2015-10-01 | do |  | 0.6 | 12632 |  | 2021-01-01 | do | 0.52 | 6350
|  |  | 1930-11-01 | do |  | 0.59 | 12395 |  | 2029-01-01 | do | 0.48 | 5088
|  |  | 1921 | [5 empty] | 2017-03-01 | do | 0.39 | 2452
|  |  | 2026-02-01 | do |  | 0.43 | 5979 |  | 2005-04-01 | do | 0.37 | 2180
|  |  | 2027-02-01 | do |  | 0.43 | 5761
[7 empty] | 1918 |  |  | MEAN DISCHARGE (liters/sec)
DAY | JAN | FEB | MAR |  | APR |  | MAY | JUN |  | JUL | AUG |  | SEPT | OCT | NOV | DEC
1 | [6 empty] | 10840 | 12250 |  | 9430 | 9430 |  | 80410 | 26750 | 12250 | 10370
2 | [6 empty] | 10370 | 11780 |  | 7580 | 12250 |  | 68410 | 19390 | 12250 | 10370
3 | [6 empty] | 9430 | 11310 |  | 7580 | 13190 |  | 83910 | 16980 | 11780 | 10370
4 | [6 empty] | 9430 | 9900 |  | 7120 | 11310 |  | 145370 | 14600 | 14600 | 9900
5 | [6 empty] | 11780 | 7580 |  | 9430 | 9430 |  | 150570 | 21350 | 16980 | 9900
6 | [6 empty] | 14130 | 6660 |  | 12250 | 8500 |  | 91810 | 14600 | 21350 | 9900
7 | [6 empty] | 13190 | 6660 |  | 14600 | 8500 |  | 76630 | 17940 | 16980 | 9900
8 | [6 empty] | 11310 | 6200 |  | 16500 | 8500 |  | 38250 | 82450 | 13660 | 9900
9 | [6 empty] | 10370 | 8040 |  | 12250 | 8040 |  | 23800 | 72570 | 13190 | 9900
10 | [6 empty] | 11780 | 7580 |  | 10840 | 30870 |  | 16980 | 71010 | 12720 | 9430
11 | [6 empty] | 11780 | 7580 |  | 9430 | 29310 |  | 16980 | 55410 | 12250 | 9430
12 | [6 empty] | 10840 | 7580 |  | 7580 | 24290 |  | 15540 | 73610 | 12250 | 9430
13 | [6 empty] | 9900 | 7120 |  | 7580 | 16930 |  | 14600 | 72570 | 11780 | 9430
14 | [6 empty] | 9900 | 7120 |  | 7580 | 14130 |  | 17940 | 41300 | 11780 | 8960
15 | [6 empty] | 9900 | 7120 |  | 8960 | 11780 |  | 25760 | 26750 | 21840 | 8960
16 | [6 empty] | 9430 | 7120 |  | 7580 | 11780 |  | 108970 | 24290 | 16980 | 7580
17 | [6 empty] | 9430 | 7120 |  | 7580 | 14600 |  | 82450 | 117290 | 14600 | 9430
18 | [6 empty] | 8960 | 7580 |  | 7580 | 46570 |  | 71010 | 393640 | 14600 | 8960
19 |  |  |  |  | 11780 |  | 8960 | 7580 |  | 7580 | 47610 |  | 121570 | 365850 | 12250 | 7580
20 |  |  |  |  | 11780 |  | 8500 | 7580 |  | 7120 | 60090 |  | 121570 | 277450 | 12250 | 7580
21 |  |  |  |  | 11780 |  | 8500 | 7120 |  | 10840 | 34610 |  | 118850 | 201010 | 12250 | 8040
22 |  |  |  |  | 11780 |  | 8040 | 7120 |  | 8500 | 16980 |  | 38250 | 122010 | 11780 | 7580
23 |  |  |  |  | 11780 |  | 8040 | 7120 |  | 15540 | 32810 |  | 27750 | 88170 | 11780 | 7580
24 |  |  |  |  | 11780 |  | 8040 | 7580 |  | 11310 | 24290 |  | 71010 | 45010 | 11780 | 7580
25 |  |  |  |  | 11310 |  | 12250 | 7580 |  | 8500 | 16020 |  | 138610 | 33050 | 11310 | 8040
26 |  |  |  |  | 11310 |  | 11780 | 7500 |  | 9430 | 45010 |  | 97010 | 16980 | 11310 | 7580
27 |  |  |  |  | 11310 |  | 10370 | 8500 |  | 14600 | 37216 |  | 63730 | 16020 | 11310 | 10370
28 |  |  |  |  | 11310 |  | 9900 | 9430 |  | 26750 | 55410 |  | 31910 | 39170 | 10840 | 9900
29 |  |  |  |  | 11310 |  | 9430 | 9430 |  | 19390 | 74650 |  | 26750 | 27750 | 10840 | 10840
30 |  |  |  |  | 10840 |  | 14600 | 9430 |  | 13190 | 26750 |  | 16980 | 17940 | 10370 | 10840
31 | [6 empty] | 12250 |  |  | 10370 | 42650 |  |  | 12250 |  | 11310
Maximum |  |  |  |  | 11780 |  | 14600 | 12250 |  | 26750 | 74650 |  | 150570 | 393640 | 21840 | 11310
Minimum |  |  |  |  | 10840 |  | 8040 | 6200 |  | 7120 | 8040 |  | 14600 | 12250 | 10370 | 7580
Mean |  |  |  |  | 11506 |  | 13046 | 8078 |  | 10793 | 25921 |  | 66779 | 78134 | 13330 | 9256
[7 empty] | 1919 |  |  | MEAN DISCHARGE (liters/sec)
DAY | JAN | FEB | MAR |  | APR |  | MAY | JUN |  | JUL | AUG |  | SEPT | OCT | NOV | DEC
1 | 15075 | 8500 | 11310 |  | 6200 |  | 3920 | 10370 |  | 8040 | 24290 |  | 11310 | 7120 | 21840 | 133930
2 | 15075 | 8500 | 11310 |  | 9430 |  | 3480 | 10370 |  | 11310 | 20370 |  | 10370 | 6660 | 19880 | 104290
3 | 12250 | 8500 | 10370 |  | 21840 |  | 3040 | 8500 |  | 18900 | 16980 |  | 9900 | 6200 | 18900 | 76730
4 | 11310 | 8500 | 10370 |  | 17460 |  | 3040 | 42410 |  | 18420 | 71530 |  | 7580 | 5740 | 16500 | 43450
5 | 12250 | 10370 | 10370 |  | 12250 |  | 2600 | 18420 |  | 12250 | 43450 |  | 18420 | 5740 | 13190 | 39290
6 | 20860 | 10370 | 9430 |  | 24780 |  | 2600 | 13660 |  | 9430 | 23800 |  | 12250 | 5740 | 11310 | 93370
7 | 26750 | 10840 | 8960 |  | 16500 |  | 2160 | 9900 |  | 8960 | 17460 |  | 11310 | 5740 | 9900 | 58010
8 | 17940 | 10370 | 7580 |  | 12250 |  | 2160 | 8960 |  | 22820 | 15540 |  | 9430 | 7120 | 9900 | 40850
9 | 15070 | 9900 | 7580 |  | 10370 |  | 1720 | 8500 |  | 14130 | 13660 |  | 8500 | 8040 | 9430 | 33570
10 | 12720 | 9430 | 7580 |  | 7580 |  | 4820 | 6660 |  | 7580 | 13190 |  | 7580 | 8960 | 9430 | 21840
11 | 11310 | 10370 | 7580 |  | 8500 |  | 4820 | 6660 |  | 7580 | 12250 |  | 9430 | 13190 | 9900 | 23800
12 | 11310 | 9900 | 7580 |  | 9900 |  | 5280 | 8040 |  | 6660 | 11310 |  | 8960 | 9900 | 9430 | 21840
13 | 11310 | 8960 | 7580 |  | 8040 |  | 5280 | 8500 |  | 7580 | 9900 |  | 8040 | 9430 | 8500 | 20860
14 | 11310 | 8500 | 8040 |  | 9430 |  | 5740 | 7580 |  | 9430 | 9900 |  | 7580 | 9430 | 8040 | 21840
15 | 7580 | 7580 | 7580 |  | 8040 |  | 5740 | 6660 |  | 8040 | 9430 |  | 45530 | 9900 | 10370 | 20370
16 | 11310 | 10370 | 8040 |  | 7580 |  | 13190 | 6200 |  | 6660 | 8500 |  | 44490 | 10370 | 10370 | 17460
17 | 11310 | 11310 | 7580 |  | 6660 |  | 15070 | 5740 |  | 5740 | 8500 |  | 23310 | 10370 | 10840 | 16980
18 | 10840 | 12250 | 7580 |  | 6660 |  | 16020 | 5740 |  | 3920 | 20860 |  | 43450 | 30870 | 8960 | 16500
19 | 11310 | 12250 | 7120 |  | 6200 |  | 12250 | 5740 |  | 3920 | 24290 |  | 31910 | 45010 | 7580 | 16500
20 | 11310 | 11310 | 7120 |  | 5740 |  | 6200 | 6200 |  | 4820 | 218170 |  | 15070 | 48130 | 7580 | 15070
21 | 11310 | 11310 | 7120 |  | 5280 |  | 6200 | 7580 |  | 4820 | 85050 |  | 16020 | 63210 | 20860 | 14600
22 | 12250 | 10370 | 6660 |  | 4820 |  | 27750 | 7580 |  | 4820 | 116250 |  | 16020 | 37210 | 10370 | 14600
23 | 11780 | 10370 | 6660 |  | 3920 |  | 48650 | 7580 |  | 10370 | 93370 |  | 20860 | 22330 | 9900 | 14600
24 | 11310 | 11310 | 6660 |  | 3920 |  | 55410 | 8500 |  | 15070 | 54890 |  | 17940 | 33050 | 9430 | 17940
25 | 10370 | 11310 | 6660 |  | 3920 |  | 57490 | 10370 |  | 42410 | 37210 |  | 10840 | 43450 | 10370 | 18900
26 | 10370 | 10840 | 6200 |  | 3480 |  | 24780 | 11310 |  | 76210 | 18900 |  | 11310 | 50210 | 9900 | 19390
27 | 10370 | 10370 | 6200 |  | 3480 |  | 16980 | 11780 |  | 74130 | 15070 |  | 10370 | 24290 | 11310 | 25760
28 | 9900 | 10370 | 6660 |  | 3480 |  | 25270 | 11310 |  | 27750 | 12250 |  | 9900 | 16020 | 23310 | 22820
29 | 9430 |  | 6660 |  | 3480 |  | 18420 | 10840 |  | 52810 | 13190 |  | 8960 | 20860 | 72610 | 18900
30 | 9430 |  | 6660 |  | 3480 |  | 14130 | 10370 |  | 20860 | 13190 |  | 7580 | 18420 | 80890 | 18900
31 | 9430 |  | 6660 |  |  |  | 11310 |  |  | 46570 | 12250 |  |  | 16020 |  | 18900
Maximum | 26750 | 12250 | 11310 |  | 24780 |  | 57490 | 42410 |  | 76210 | 218170 |  | 45530 | 63210 | 80890 | 133930
Minimum | 7580 | 7580 | 6200 |  | 3480 |  | 1720 | 5740 |  | 3920 | 8500 |  | 7580 | 5740 | 7580 | 14600
Mean | 12392 | 10155 | 7854 |  | 8489 |  | 3404 | 10067 |  | 18452 | 34355 |  | 15807 | 19636 | 16360 | 33608
[7 empty] | 1920 |  |  | MEAN DISCHARGE (liters/sec)
DAY | JAN | FEB | MAR |  | APR |  | MAY | JUN |  | JUL | AUG |  | SEPT | OCT | NOV | DEC
1 | 18900 | 12250 | 10370 |  | 7120 |  | 7120 | 18200 |  | 13720 | 11740 |  | 152480 | 28800 | 5750 | 12220
2 | 16980 | 12250 | 10370 |  | 7120 |  | 7120 | 47520 |  | 10340 | 10340 |  | 146720 | 19440 | 5380 | 10800
3 | 16500 | 12250 | 10370 |  | 7120 |  | 7120 | 52560 |  | 11740 | 9900 |  | 24220 | 17600 | 5750 | 9460
4 | 16980 | 12250 | 9900 |  | 7580 |  | 9900 | 106400 |  | 11740 | 7720 |  | 27240 | 54760 | 9020 | 9020
5 | 19880 | 11780 | 9900 |  | 7580 |  | 7580 | 32080 |  | 8180 | 6140 |  | 17600 | 166880 | 187040 | 8600
6 | 21350 | 11310 | 9900 |  | 7120 |  | 9430 | 32920 |  | 6140 | 5750 |  | 9020 | 79040 | 140960 | 9900
7 | 22820 | 11310 | 12250 |  | 7120 |  | 8960 | 23480 |  | 5750 | 5020 |  | 8180 | 34630 | 153920 | 14760
8 | 22820 | 11310 | 9900 |  | 7120 |  | 7580 | 66960 |  | 4300 | 5020 |  | 9900 | 32080 | 31240 | 103520
9 | 23800 | 11310 | 9900 |  | 7120 |  | 6660 | 21400 |  | 4300 | 4300 |  | 26480 | 32080 | 18200 | 211440
10 | 23800 | 11310 | 9900 |  | 7120 |  | 5740 | 25720 |  | 4300 | 3320 |  | 19440 | 18200 | 11740 | 54760
11 | 21840 | 12250 | 9430 |  | 9430 |  | 9900 | 38240 |  | 4300 | 2670 |  | 19440 | 14760 | 9900 | 26480
12 | 24780 | 12250 | 8960 |  | 7580 |  | 14130 | 42120 |  | 5020 | 4300 |  | 99200 | 12720 | 20720 | 66960
13 | 26250 | 12250 | 8960 |  | 7120 |  | 18820 | 42120 |  | 8180 | 5750 |  | 28000 | 10800 | 495200 | 181280
14 | 22820 | 12250 | 8500 |  | 7120 |  | 22080 | 126560 |  | 9020 | 4660 |  | 18200 | 14760 | 344000 | 195680
15 | 19390 | 10370 | 8500 |  | 7120 |  | 31240 | 46120 |  | 7320 | 4300 |  | 17600 | 14240 | 155360 | 113600
16 | 16980 | 9900 | 7580 |  | 10840 |  | 24960 | 28000 |  | 5020 | 6140 |  | 10340 | 23480 | 102080 | 109280
17 | 14600 | 9900 | 7580 |  | 26750 |  | 35500 | 14240 |  | 4300 | 14760 |  | 9460 | 24960 | 50360 | 335360
18 | 13190 | 9900 | 7580 |  | 12720 |  | 24960 | 14760 |  | 3940 | 14720 |  | 8180 | 18820 | 28000 | 371360
19 | 17940 | 9900 | 7580 |  | 9900 |  | 135200 | 12720 |  | 6530 | 10340 |  | 8180 | 15840 | 13220 | 122240
20 | 20860 | 9900 | 7580 |  | 7580 |  | 128000 | 9020 |  | 9020 | 7320 |  | 7720 | 11740 | 9020 | 54760
21 | 17940 | 9900 | 7580 |  | 6660 |  | 73480 | 6140 |  | 12720 | 18200 |  | 7320 | 9460 | 8180 | 34630
22 | 16980 | 9900 | 7580 |  | 6660 |  | 24220 | 6530 |  | 8600 | 7320 |  | 7320 | 7720 | 8180 | 25720
23 | 14600 | 9900 | 7580 |  | 6660 |  | 14760 | 30400 |  | 166880 | 10800 |  | 7720 | 7320 | 9900 | 19440
24 | 14600 | 9900 | 7120 |  | 6660 |  | 15840 | 140960 |  | 81920 | 20720 |  | 40160 | 19440 | 11740 | 14760
25 | 14600 | 9430 | 7120 |  | 6660 |  | 106400 | 43120 |  | 24960 | 14240 |  | 375680 | 22080 | 11740 | 12720
26 | 14600 | 9900 | 7120 |  | 6660 |  | 22080 | 42120 |  | 26480 | 31240 |  | 423200 | 12720 | 11260 | 11740
27 | 14130 | 12250 | 7120 |  | 6660 |  | 24960 | 44120 |  | 207200 | 80480 |  | 253280 | 12220 | 11740 | 11740
28 | 13660 | 14130 | 7120 |  | 6660 |  | 9020 | 53660 |  | 96320 | 94880 |  | 192800 | 10800 | 12720 | 11260
29 | 13190 | 12250 | 7120 |  | 6660 |  | 7720 | 39180 |  | 34630 | 17000 |  | 122240 | 9020 | 12720 | 10800
30 | 12720 |  | 7120 |  | 6200 |  | 31240 | 20720 |  | 23480 | 6140 |  | 68240 | 7720 | 12720 | 10800
31 | 12250 |  | 7120 |  |  |  | 28800 |  |  | 18200 | 5750 |  |  | 6530 |  | 10800
Maximum | 26250 | 14130 | 12250 |  | 26750 |  | 135200 | 140960 |  | 207200 | 94880 |  | 423200 | 166880 | 495200 | 371370
Minimum | 12250 | 9430 | 7120 |  | 6200 |  | 5740 | 6140 |  | 3940 | 2670 |  | 7320 | 6530 | 5380 | 8600
Mean | 18108 | 11164 | 8539 |  | 8214 |  | 28404 | 40936 |  | 27244 | 14193 |  | 72185 | 24537 | 63592 | 70835
[7 empty] | 1921 |  |  | MEAN DISCHARGE (liters/sec)
DAY | JAN | FEB | MAR |  | APR |  | MAY | JUN |  | JUL | AUG |  | SEPT | OCT | NOV | DEC
1 | 11260 | 6180 | 4340 |  | 1740 |  | 850 | 12930 |  | 5870 | 2650 |  | 10900 | 4570 | 4570 | 103600
2 | 11260 | 5800 | 4340 |  | 1740 |  | 850 | 14700 |  | 4090 | 2470 |  | 40500 | 26160 | 4820 | 124150
3 | 8180 | 5800 | 5800 |  | 1740 |  | 1140 | 58170 |  | 5600 | 2470 |  | 23090 | 18060 | 4820 | 81600
4 | 8180 | 6180 | 7760 |  | 1740 |  | 1140 | 5870 |  | 7050 | 2470 |  | 12930 | 10130 | 4330 | 190000
5 | 8180 | 6180 | 10800 |  | 1740 |  | 1440 | 4570 |  | 181100 | 2470 |  | 6740 | 7680 | 4570 | 181100
6 | 8180 | 6570 | 19440 |  | 1740 |  | 1440 | 3430 |  | 48100 | 2470 |  | 6150 | 15150 | 6150 | 139250
7 | 7760 | 8180 | 20720 |  | 1740 |  | 1440 | 2470 |  | 5070 | 2470 |  | 4820 | 32940 | 13360 | 63070
8 | 8600 | 8180 | 17000 |  | 1740 |  | 2660 | 34400 |  | 3430 | 2650 |  | 4570 | 24920 | 6740 | 34400
9 | 9020 | 7360 | 11260 |  | 1740 |  | 2040 | 7360 |  | 3430 | 2470 |  | 15150 | 44660 | 1280200 | 26160
10 | 8180 | 7360 | 11740 |  | 1740 |  | 1740 | 77000 |  | 3220 | 2470 |  | 4570 | 63070 | 643200 | 26160
11 | 8180 | 6960 | 11740 |  | 1740 |  | 1740 | 44660 |  | 2840 | 3640 |  | 4570 58170 | 163800 | 333300 | 26160
12 | 7360 | 6570 | 11740 |  | 1740 |  | 1740 | 7360 |  | 2840 | 3430 |  | 28780 | 147200 | 643200 | 26160
13 | 7360 | 6570 | 6180 |  | 1740 |  | 1440 | 7680 |  | 2840 | 3220 |  | 5870 | 48980 | 278900 | 26160
14 | 7360 | 6570 | 6180 |  | 1740 |  | 1140 | 9400 |  | 2130 | 3220 |  | 5330 | 16070 | 97250 | 23090
15 | 7360 | 6570 | 5420 |  | 1740 |  | 1140 | 8340 |  | 2650 | 2470 |  | 5600 | 10130 | 398200 | 21910
16 | 7760 | 6960 | 5060 |  | 1740 |  | 1140 | 8680 |  | 2650 | 2470 |  | 83900 | 10510 | 834300 | 20180
17 | 7360 | 6960 | 5420 |  | 1740 |  | 850 | 8340 |  | 2650 | 2130 |  | 79300 | 8680 | 606450 | 18050
18 | 7360 | 6960 | 5420 |  | 3320 |  | 850 | 7360 |  | 3030 | 2130 |  | 58170 | 7680 | 261500 | 16070
19 | 6960 | 7360 | 5060 |  | 1740 |  | 560 | 6740 |  | 7360 | 1970 |  | 91000 | 7360 | 97250 | 17040
20 | 6570 | 7360 | 4340 |  | 1740 |  | 560 | 6150 |  | 7360 | 1810 |  | 124150 | 7050 | 101000 | 16070
21 | 6570 | 7360 | 4340 |  | 1740 |  | 1440 | 7360 |  | 10130 | 1810 |  | 73600 | 5600 | 68200 | 14700
22 | 6180 | 11740 | 4340 |  | 1740 |  | 2350 | 7360 |  | 20740 | 1970 |  | 66180 | 4570 | 144000 | 12500
23 | 6180 | 9900 | 4000 |  | 3320 |  | 2990 | 7050 |  | 8010 | 3860 |  | 48980 | 4570 | 233300 | 11700
24 | 5800 | 9020 | 4000 |  | 1740 |  | 6180 | 4090 |  | 5870 | 3640 |  | 31500 | 4570 | 324700 | 12930
25 | 5800 | 8180 | 4000 |  | 1740 |  | 4340 | 4330 |  | 12500 | 4090 |  | 154850 | 4570 | 134600 | 13360
26 | 5800 | 5060 | 4000 |  | 1740 |  | 7360 | 7680 |  | 20180 | 20180 |  | 58170 | 4570 | 110100 | 13360
27 | 6180 | 5060 | 3660 |  | 4700 |  | 5870 | 4570 |  | 27440 | 53470 |  | 31500 | 4570 | 638300 | 12500
28 | 6960 | 4700 | 2990 |  | 1140 |  | 4570 | 8340 |  | 15150 | 40500 |  | 20180 | 4820 | 305700 | 12100
29 | 6960 |  | 2990 |  | 1140 |  | 3430 | 5870 |  | 4570 | 9040 |  | 10900 | 4820 | 202900 | 11700
30 | 6960 |  | 2990 |  | 850 |  | 10130 | 5870 |  | 2650 | 88600 |  | 5330 | 4570 | 110100 | 11300
31 | 6570 |  | 2990 |  |  |  | 14250 |  |  | 2470 | 10900 |  |  | 4330 |  | 10900
Maximum | 11260 | 11740 | 20720 |  | 4700 |  | 14250 | 77000 |  | 181100 | 88600 |  | 154850 | 163800 | 1280200 | 190000
Minimum | 5800 | 4700 | 2990 |  | 850 |  | 560 | 2470 |  | 2130 | 1810 |  | 4570 | 4330 | 4330 | 10900
Mean | 7464 | 7059 | 7099 |  | 1874 |  | 2865 | 13262 |  | 13968 | 9342 |  | 36901 | 23431 | 263200 | 42433
Note: | Daily discharge determined from a fairly well-defined rating curve, applicable from May 26, 1921 to December 31, 1921. Record fair below 21,000 liters/second.
[7 empty] | 1922 |  |  | MEAN DISCHARGE (liters/sec)
DAY | JAN | FEB | MAR |  | APR |  | MAY | JUN |  | JUL | AUG |  | SEPT | OCT | NOV | DEC
1 | 10040 | 5000 | 2810 |  | 2810
2 | 10040 | 5000 | 3030 |  | 2620
3 | 10040 | 5000 | 2810 |  | 2440
4 | 9580 | 5000 | 2810 |  | 2440
5 | 9580 | 5000 | 2810 |  | 2300
6 | 8660 | 6820 | 2810 |  | 2070
7 | 8200 | 6360 | 2620 |  | 1980
8 | 8200 | 5900 | 2620 |  | 1920
9 | 7740 | 5000 | 2810 |  | 1880
10 | 7740 | 3560 | 3880 |  | 1920
11 | 7740 | 4600 | 3560 |  | 1920
12 | 7740 | 4220 | 3280 |  | 1880
13 | 9120 | 3560 | 3030 |  | 1880
14 | 8200 | 3560 | 2620 |  | 1880
15 | 9120 | 3280 | 2620 |  | 1880
16 | 7740 | 3280 | 2440 |  | 1840
17 | 7280 | 3560 | 2440 |  | 2070
18 | 6820 | 4220 | 2440 |  | 2620
19 | 6360 | 4220 | 2440 |  | 2620
20 | 6820 | 4220 | 2620 |  | 2300
21 | 7280 | 3880 | 2440 |  | 1920
22 | 6360 | 3560 | 4220 |  | 2070
23 | 6360 | 3560 | 3280 |  | 2070
24 | 6360 | 3280 | 2810 |  | 9580
25 | 6360 | 3280 | 2620 |  | 6820
26 | 5900 | 2810 | 5900 |  | 2300
27 | 5900 | 2810 | 5450 |  | 1880
28 | 5000 | 2810 | 5000 |  | 1880
29 | 5000 |  | 4220 |  | 1920
30 | 5000 |  | 3560 |  | 2180
31 | 5000 |  | 3030
Maximum | 10040 | 6820 | 5900 |  | 9580
Minimum | 5000 | 2810 | 2440 |  | 1880
Mean | 7461 | 4191 | 3195 |  | 2530
Note: | Daily discharge determined from a fairly well-defined rating curve, applicable from January 1 to April 30, 1922. Record fair below 6,500 liters/second.