## Maragayap River, Bacnotan
LA UNION PROVINCE
MARAGAYAP RIVER, BACNOTAN
LOCATION : |  | Latitude |  |  |  | Longitude |  |  |  |  | EXTREMES : | Maximum discharge during year, |  |  |  |  | 62400 | liters/sec,
|  | About 100 m. south of barrio Bitalag, which is about 6 km. northeast of the municipality of Bacnotan, and about 7 km. | [9 empty] | 1921-08-07 |  |  |  | gage height, | none | m
|  | above the wooden bridge over the Maragayap on the Manila North Road. | [9 empty] | Minimum discharge, |  |  |  |  | 52 | liters/sec,
[12 empty] | April, May, and June 1920, and on May 6, 7, and 8, 1921 |  |  |  | gage height, | none | m
DRAINAGE AREA : |  | 41 |  | sq. km.
RECORDS AVAILABLE : |  | From August 29, 1919 to December 31, 1922. Also from June 16, 1908 to December 31, 1909 and again
|  | from January 6 to March 21, 1912, in the neighborhood of the present station. | [8 empty] | DIVERSIONS: | none
[11 empty] | REGULATION: | none
GAGE : |  | Inclined staff set on the right bank of the river.
[11 empty] | UTILIZATION: | For irrigation purposes.
DISCHARGE MEASUREMENTS: |  | Made by wading at a section 5 m. below gage.
CHANNEL AND BANKS: |  | Channel only one at all stages; straight for over 50 m. above and 30 m. below the gaging station. | [8 empty] | ACCURACY: | Daily discharge for 1908-1909 determined from a well-defined curve from 650 to 2,600 second-liters. Daily discharge for 1912
|  | Right bank high, not subject to overflow and cultivated; left bank low and subject to overflow. | [9 empty] | determined from a poorly defined curve, and for 1919-1922 from poorly defined curves, except from January 1 to June 14, 1921,
|  | Stream bed of sand and gravel. | [9 empty] | which is determined from a fairly well-defined curve. The station is a fair one. Gage read twice daily.
Discharge measurements of Maragayap River, near Bitalag, Bacnotan, La Union
|  |  | DATE | MADE BY: |  | GAGE h.(m) | DISCHARGE (liters/second) |  |  | DATE | MADE BY: | GAGE h.(m) | DISCHARGE (liters/second)
|  |  | 1908 | [6 empty] | 1921
|  |  | 2004-03-01 |  |  |  | 120 |  |  | 2018-01-01 | S. Pasion | 0.44 | 254
|  |  | 2016-06-01 |  |  | 0.3 | 75 |  |  | 2009-02-01 | do | 0.42 | 207
|  |  | 2025-06-01 |  |  | 0.4 | 828 |  |  | 2016-02-01 | do | 0.41 | 194
|  |  | 2027-06-01 |  |  | 0.33 | 885 |  |  | 2006-03-01 | do | 0.39 | 130
|  |  | 2029-06-01 |  |  | 0.48 | 2370 |  |  | 2013-04-01 | do | 0.38 | 123
|  |  | 1910 | [6 empty] | 2018-04-01 | do | 0.38 | 107
|  |  | 2014-07-01 |  |  | 0.71 | 255 |  |  | 2018-05-01 | do | 0.42 | 289
|  |  | 2013-08-01 |  |  | 0.67 | 205 |  |  | 2019-07-01 | do | 0.44 | 691
|  |  | 1912 | [6 empty] | 2020-08-01 | do | 1.07 | 13142
|  |  | 2018-01-01 |  |  | 1.68 | 433 |  |  | 2026-08-01 | do | 1.19 | 16273
|  |  | 2009-02-01 |  |  | 1.66 | 290 |  |  | 2023-09-01 | do | 0.71 | 3667
|  |  | 2016-02-01 |  |  | 1.67 | 269 |  |  | 2029-09-01 | do | 0.82 | 5747
|  |  | 1919 | [6 empty] | 2020-10-01 | do | 0.47 | 711
|  |  | 2010-06-01 | V. Villanueva |  | 0.3 | 671 |  |  | 2027-10-01 | do | 0.49 | 896
|  |  | 2011-07-01 | do |  | 0.22 | 608 |  |  | 2029-11-01 | do | 0.43 | 451
|  |  | 2025-07-01 | do |  | 0.27 | 669 |  |  | 2029-12-01 | do | 0.44 | 514
|  |  | 2028-08-01 | do |  | 0.99 | 5710 |  |  | 1922
|  |  | 2020-10-01 | do |  | 0.83 | 1983 |  |  | 2025-01-01 | do | 0.37 | 182
|  |  | 2019-12-01 | do |  | 0.82 | 501 |  |  | 2027-02-01 | do | 0.36 | 136
|  |  | 1920 | [6 empty] | 2029-02-01 | do | 0.36 | 133
|  |  | 2015-01-01 | V. Villanueva |  | 0.6 | 384 |  |  | 2004-03-01 | B. Callang and S. Pasion | 0.81 | 63
|  |  | 2019-02-01 | do |  | 0.57 | 154 |  |  | 2021-11-01 | B. Callang | 0.5 | 493
|  |  | 2020-02-01 | do |  | 0.57 | 151
|  |  | 2004-03-01 | do |  | 0.52 | 62
|  |  | 2005-03-01 | do |  | 0.56 | 115
|  |  | 2025-03-01 | do |  | 0.51 | 60
|  |  | 2013-04-01 | V. Villanueva and S. Pasion |  | 0.51 | 64
|  |  | 2014-04-01 | do |  | 0.53 | 91
|  |  | 2026-05-01 | R. Pertierra and S. Pasion |  | 0.5 | 142
|  |  | 2020-06-01 | do |  | 0.6 | 310
|  |  | 2021-06-01 | do |  | 0.45 | 325
|  |  | 2024-06-01 | do |  | 1.09 | 14023
|  |  | 2025-07-01 | R. Pertierra |  | 1.17 | 17307
|  |  | 2002-09-01 | do |  | 1.02 | 9033
|  |  | 2003-09-01 | do |  | 1.08 | 11391
|  |  | 2018-10-01 | do |  | 0.8 | 308
|  |  | 2021-10-01 | do |  | 0.58 | 293
|  |  | 2025-11-01 | do |  | 0.51 | 158
|  |  | 2027-11-01 | do |  | 0.48 | 141
|  |  | 2005-12-01 | do |  | 0.48 | 127
|  |  | 2007-12-01 | do |  | 0.5 | 158
|  |  | Note: |  | Gage heights from January 18, 1922 and from June 10, 1919, and referred to different datum planes.
205033---4
[8 empty] | 1908 |  |  | MEAN DISCHARGE (liters/sec)
DAY | JAN | FEB |  | MAR |  | APR |  | MAY | JUN |  | JUL | AUG |  | SEPT |  | OCT | NOV | DEC
1 | [10 empty] | 960 | 1540 |  | 2470 |  | 3950 | 1895 | 1540
2 | [10 empty] | 985 | 5950 |  | 2330 |  | 2470 | 1895 | 1495
3 | [10 empty] | 1895 | 4750 |  | 2130 |  | 2850 | 1840 | 1450
4 | [10 empty] | 2770 | 3560 |  | 1895 |  | 3560 | 1790 | 1410
5 | [10 empty] | 1450 | 6350 |  | 3370 |  | 3950 | 1740 | 1450
6 | [10 empty] | 1125 | 8050 |  | 1895 |  | 2850 | 1690 | 1410
7 | [10 empty] | 1155 | 7650 |  | 2130 |  | 2690 | 1640 | 1450
8 | [10 empty] | 1065 | 8050 |  | 1790 |  | 2130 | 1590 | 1540
9 | [10 empty] | 1065 | 6550 |  | 1640 |  | 12150 | 1540 | 1590
10 | [10 empty] | 1450 | 9350 |  | 1690 |  | 6650 | 1495 | 1450
11 | [10 empty] | 1410 | 7350 |  | 1640 |  | 5250 | 1495 | 1410
12 | [10 empty] | 1370 | 10550 |  | 2850 |  | 5750 | 1540 | 1370
13 | [10 empty] | 1125 | 10350 |  | 3100 |  | 14750 | 1450 | 1330
14 | [10 empty] | 1155 | 7550 |  | 2540 |  | 10650 | 1495 | 1290
15 | [10 empty] | 1640 | 8250 |  | 1895 |  | 7950 | 1495 | 1290
16 | [8 empty] | 825 |  | 1690 | 10750 |  | 1840 |  | 6850 | 1495 | 1330
17 | [8 empty] | 770 |  | 1740 | 14350 |  | 1740 |  | 6750 | 1540 | 1370
18 | [8 empty] | 770 |  | 1540 | 10350 |  | 1690 |  | 6750 | 1950 | 1330
19 | [8 empty] | 770 |  | 1330 | 6450 |  | 1640 |  | 5850 | 1450 | 1370
20 | [8 empty] | 795 |  | 1155 | 4950 |  | 1590 |  | 4950 | 1495 | 1410
21 | [8 empty] | 770 |  | 1035 | 4550 |  | 1740 |  | 7050 | 1495 | 1370
22 | [8 empty] | 795 |  | 1065 | 5450 |  | 1740 |  | 6450 | 1495 | 1410
23 | [8 empty] | 840 |  | 960 | 3370 |  | 1540 |  | 5050 | 2850 | 1410
24 | [8 empty] | 795 |  | 960 | 3100 |  | 1495 |  | 3950 | 1895 | 1370
25 | [8 empty] | 1035 |  | 1010 | 2770 |  | 1450 |  | 3370 | 1790 | 1330
26 | [8 empty] | 920 |  | 1120 | 2280 |  | 1450 |  | 2690 | 1895 | 1370
27 | [8 empty] | 880 |  | 1065 | 3750 |  | 1410 |  | 2850 | 1840 | 1740
28 | [8 empty] | 840 |  | 1690 | 4450 |  | 1370 |  | 2470 | 1840 | 1450
29 | [8 empty] | 1290 |  | 2070 | 3370 |  | 1330 |  | 2330 | 1895 | 1370
30 | [10 empty] | 4050 | 3465 |  | 1450 |  | 2070 | 1640 | 1330
31 | [10 empty] | 1495 | 2930 |  |  |  | 2010 |  | 1330
Maximum | [8 empty] | 1290 |  | 4050 | 14350 |  | 3370 |  | 14750 | 2850 | 1740
Minimum | [8 empty] | 770 |  | 960 | 1540 |  | 1330 |  | 2010 | 1450 | 1290
Mean | [8 empty] | 865 |  | 1439 | 6200 |  | 1892 |  | 5130 | 1705 | 1412
[8 empty] | 1909 |  |  | MEAN DISCHARGE (liters/sec)
DAY | JAN | FEB |  | MAR |  | APR |  | MAY | JUN |  | JUL | AUG |  | SEPT |  | OCT | NOV | DEC
1 | 1255 | 1125 |  | 1065 |  | 920 |  | 960 | 1690 |  | 1640 | 5150 |  | 1640 |  | 2540 | 2770 | 1840
2 | 1255 | 1095 |  | 1035 |  | 1010 |  | 1065 | 1540 |  | 2260 | 5150 |  | 1640 |  | 2470 | 2615 | 1840
3 | 1120 | 1095 |  | 1065 |  | 1010 |  | 1035 | 1370 |  | 1950 | 4250 |  | 1540 |  | 3750 | 2470 | 1790
4 | 1120 | 1095 |  | 1065 |  | 960 |  | 1035 | 1330 |  | 3015 | 4850 |  | 1590 |  | 2615 | 2470 | 1790
5 | 1255 | 1065 |  | 1065 |  | 1010 |  | 965 | 1410 |  | 2130 | 3950 |  | 1895 |  | 2690 | 2330
6 | 1120 | 1125 |  | 1065 |  | 1035 |  | 965 | 1255 |  | 1895 | 4450 |  | 1840 |  | 10050 | 2330
7 | 1255 | 1495 |  | 1035 |  | 1010 |  | 900 | 1120 |  | 1950 | 4250 |  | 1895 |  | 5030 | 2330
8 | 1255 | 1120 |  | 1065 |  | 985 |  | 1035 | 1255 |  | 1740 | 3370 |  | 1950 |  | 3950 | 2260
9 | 1120 | 1095 |  | 1065 |  | 985 |  | 1035 | 1290 |  | 1640 | 2690 |  | 1840 |  | 3850 | 2190
10 | 1120 | 1095 |  | 1065 |  | 985 |  | 1010 | 1120 |  | 1495 | 2540 |  | 1740 |  | 3655 | 2070
11 | 1185 | 1065 |  | 1065 |  | 960 |  | 1035 | 1185 |  | 1450 | 2470 |  | 1790 |  | 3190 | 2330
12 | 1120 | 1065 |  | 1035 |  | 985 |  | 1065 | 1155 |  | 1840 | 2330 |  | 1840 |  | 3015 | 2400 | 1840
13 | 1185 | 1125 |  | 1035 |  | 960 |  | 1255 | 1155 |  | 5030 | 2260 |  | 2330 |  | 2930 | 2190 | 1840
14 | 1120 | 1085 |  | 1035 |  | 985 |  | 2470 | 1540 |  | 3100 | 2130 |  | 2010 |  | 2770 | 2130 | 1840
15 | 1185 | 1065 |  | 1035 |  | 1010 |  | 2130 | 1255 |  | 2130 | 2130 |  | 1840 |  | 2615 | 2190 | 1740
16 | 1120 | 1095 |  | 1035 |  | 1010 |  | 1370 | 1255 |  | 2260 | 2010 |  | 1840 |  | 2615 | 2190 | 1740
17 | 1185 | 1095 |  | 1035 |  | 1010 |  | 1495 | 1120 |  | 1790 | 2010 |  | 3190 |  | 7950 | 2190 | 1840
18 | 1185 | 1095 |  | 1065 |  | 1010 |  | 1950 | 1120 |  | 1790 | 2190 |  | 4650 |  | 18250 | 2010 | 1840
19 | 1185 | 1095 |  | 1035 |  | 1010 |  | 1495 | 1120 |  | 2930 | 2010 |  | 5550 |  | 9750 | 1950 | 1740
20 | 1185 | 1155 |  | 1035 |  | 985 |  | 1290 | 1290 |  | 3850 | 2010 |  | 10250 |  | 7250 | 1950 | 1740
21 | 1155 | 1125 |  | 1035 |  | 985 |  | 1125 | 1330 |  | 2930 | 1950 |  | 8550 |  | 4850 | 1950 | 1740
22 | 1185 | 1065 |  | 1065 |  | 960 |  | 1125 | 1330 |  | 2470 | 1895 |  | 5030 |  | 4750 | 1895 | 1690
23 | 1185 | 1065 |  | 1065 |  | 960 |  | 1540 | 1290 |  | 2260 | 1950 |  | 4050 |  | 4050 | 1895 | 1690
24 | 1155 | 1035 |  | 1065 |  | 940 |  | 2190 | 1290 |  | 2260 | 1895 |  | 2280 |  | 3655 | 1840 | 1690
25 | 1155 | 1035 |  | 1095 |  | 940 |  | 1640 | 1370 |  | 2130 | 1840 |  | 3465 |  | 3465 | 1840 | 1690
26 | 1155 | 1035 |  | 1095 |  | 920 |  | 1640 | 1590 |  | 3950 | 1410 |  | 3370 |  | 1180 | 1840 | 1640
27 | 1155 | 1035 |  | 1095 |  | 1010 |  | 1450 | 1330 |  | 6750 | 1840 |  | 3560 |  | 3100 | 1840 | 1640
28 | 1125 | 1065 |  | 1095 |  | 985 |  | 3950 | 1330 |  | 9750 | 1840 |  | 2290 |  | 2930 | 1840 | 1640
29 | 1155 |  |  | 1095 |  | 940 |  | 3950 | 1540 |  | 15250 | 1790 |  | 3100 |  | 2930 | 1840 | 1590
30 | 1125 |  |  | 1065 |  | 920 |  | 2930 | 1410 |  | 14750 | 1690 |  | 2770 |  | 3100 | 1840 | 1590
31 | 1125 |  |  | 1065 |  |  |  | 1895 |  |  | 7250 | 1640 |  |  |  | 2930 |  | 1590
Maximum | 1255 | 1495 |  | 1095 |  | 1035 |  | 3950 | 1690 |  | 15250 | 5150 |  | 10250 |  | 18250 | 2770 | 1840
Minimum | 1120 | 1035 |  | 1035 |  | 920 |  | 900 | 1120 |  | 1450 | 1410 |  | 1540 |  | 2280 | 1840 | 1590
Mean | 1168 | 1101 |  | 1059 |  | 980 |  | 1259 | 1313 |  | 3730 | 2641 |  | 3044 |  | 4483 | 2133 | 1650
[8 empty] | 1912 |  |  | MEAN DISCHARGE (liters/sec)
DAY | JAN | FEB |  | MAR |  | APR |  | MAY | JUN |  | JUL | AUG |  | SEPT |  | OCT | NOV | DEC
1 |  | 290 |  | 290
2 |  | 325 |  | 290
3 |  | 325 |  | 260
4 |  | 325 |  | 260
5 |  | 325 |  | 260
6 | 483 | 325 |  | 260
7 | 419 | 325 |  | 235
8 | 419 | 290 |  | 260
9 | 483 | 290 |  | 260
10 | 483 | 290 |  | 260
11 | 419 | 290 |  | 235
12 | 419 | 290 |  | 235
13 | 325 | 325 |  | 235
14 | 325 | 325 |  | 235
15 | 325 | 325 |  | 235
16 | 325 | 325 |  | 235
17 | 325 | 325 |  | 235
18 | 368 | 325 |  | 235
19 | 325 | 325 |  | 235
20 | 325 | 325 |  | 235
21 | 325 | 325 |  | 235
22 | 368 | 325
23 | 368 | 290
24 | 325 | 290
25 | 325 | 290
26 | 368 | 290
27 | 325 | 290
28 | 325 | 290
29 | 325
30 | 290
31 | 290
Maximum | 483 | 325 |  | 290
Minimum | 290 | 260 |  | 235
Mean | 335 | 307 |  | 249
[8 empty] | 1919 |  |  | MEAN DISCHARGE (liters/sec)
DAY | JAN | FEB |  | MAR |  | APR |  | MAY | JUN |  | JUL | AUG |  | SEPT |  | OCT | NOV | DEC
1 | [13 empty] | 1521 |  | 761 | 761 | 316
2 | [13 empty] | 1521 |  | 799 | 761 | 293
3 | [13 empty] | 1217 |  | 761 | 761 | 293
4 | [13 empty] | 1141 |  | 761 | 686 | 293
5 | [13 empty] | 1179 |  | 761 | 585 | 293
6 | [13 empty] | 1217 |  | 761 | 585 | 293
7 | [13 empty] | 3345 |  | 799 | 585 | 316
8 | [13 empty] | 1331 |  | 799 | 553 | 494
9 | [13 empty] | 1141 |  | 761 | 553 | 494
10 | [13 empty] | 989 |  | 799 | 553 | 388
11 | [13 empty] | 1217 |  | 837 | 553 | 293
12 | [13 empty] | 1179 |  | 837 | 553 | 271
13 | [13 empty] | 913 |  | 837 | 553 | 271
14 | [13 empty] | 875 |  | 799 | 523 | 271
15 | [13 empty] | 2243 |  | 761 | 523 | 271
16 | [13 empty] | 1711 |  | 761 | 523 | 271
17 | [13 empty] | 2661 |  | 761 | 523 | 271
18 | [13 empty] | 2471 |  | 799 | 523 | 249
19 | [13 empty] | 1597 |  | 761 | 523 | 249
20 | [13 empty] | 1217 |  | 837 | 523 | 249
21 | [13 empty] | 1445 |  | 913 | 523 | 249
22 | [13 empty] | 1445 |  | 837 | 523 | 249
23 | [13 empty] | 1141 |  | 761 | 523 | 249
24 | [13 empty] | 931 |  | 585 | 651 | 249
25 | [13 empty] | 875 |  | 723 | 494 | 249
26 | [13 empty] | 913 |  | 875 | 494 | 249
27 | [13 empty] | 875 |  | 837 | 494 | 249
28 | [13 empty] | 913 |  | 799 | 494 | 249
29 | [11 empty] | 1065 |  | 913 |  | 761 | 466 | 249
30 | [11 empty] | 1521 |  | 951 |  | 913 | 439 | 249
31 | [11 empty] | 1711 |  |  |  | 837 |  | 249
Maximum | [11 empty] | 1711 |  | 3345 |  | 913 | 761 | 494
Minimum | [11 empty] | 1065 |  | 875 |  | 585 | 439 | 229
Mean | [11 empty] | 1432 |  | 1369 |  | 793 | 560 | 286
Note: | Daily discharge from August 29, 1919 to July 13, 1920, determined from a poorly defined curve.
[8 empty] | 1920 |  |  | MEAN DISCHARGE (liters/sec)
DAY | JAN | FEB |  | MAR |  | APR |  | MAY | JUN |  | JUL | AUG |  | SEPT |  | OCT | NOV | DEC
1 | 229 | 171 |  | 154 |  | 106 |  | 52 | 171 |  | 338 | 1633 |  | 2641 |  | 1129 | 537 | 349
2 | 229 | 171 |  | 154 |  | 92 |  | 78 | 137 |  | 338 | 1549 |  | 2557 |  | 1045 | 510 | 349
3 | 229 | 154 |  | 137 |  | 229 |  | 78 | 52 |  | 989 | 1549 |  | 2389 |  | 961 | 485 | 349
4 | 229 | 154 |  | 106 |  | 171 |  | 64 | 137 |  | 686 | 1465 |  | 2389 |  | 1449 | 485 | 349
5 | 229 | 171 |  | 121 |  | 64 |  | 52 | 799 |  | 1749 | 1465 |  | 2389 |  | 961 | 485 | 349
6 | 229 | 154 |  | 121 |  | 106 |  | 52 | 585 |  | 1293 | 1381 |  | 1969 |  | 961 | 485 | 349
7 | 229 | 154 |  | 121 |  | 106 |  | 92 | 494 |  | 969 | 1297 |  | 1465 |  | 887 | 437 | 349
8 | 229 | 154 |  | 106 |  | 92 |  | 106 | 439 |  | 1217 | 1297 |  | 1129 |  | 795 | 437 | 391
9 | 229 | 154 |  | 106 |  | 121 |  | 106 | 339 |  | 837 | 1465 |  | 1663 |  | 795 | 437 | 437
10 | 229 | 154 |  | 106 |  | 121 |  | 171 | 875 |  | 1389 | 1213 |  | 1381 |  | 795 | 437 | 593
11 | 229 | 171 |  | 106 |  | 106 |  | 339 | 553 |  | 1445 | 1381 |  | 1297 |  | 721 | 537 | 654
12 | 249 | 154 |  | 106 |  | 78 |  | 171 | 388 |  | 837 | 1381 |  | 1213 |  | 721 | 593 | 721
13 | 209 | 154 |  | 78 |  | 78 |  | 121 | 293 |  | 1103 | 1381 |  | 1129 |  | 721 | 654 | 1129
14 | 293 | 154 |  | 106 |  | 78 |  | 78 | 249 |  | 2515 | 1297 |  | 1129 |  | 654 | 485 | 654
15 | 249 | 154 |  | 106 |  | 78 |  | 92 | 189 |  | 2053 | 1297 |  | 1045 |  | 654 | 460 | 593
16 | 209 | 154 |  | 92 |  | 64 |  | 78 | 189 |  | 2431 | 1213 |  | 1045 |  | 1129 | 485 | 537
17 | 209 | 154 |  | 106 |  | 78 |  | 121 | 913 |  | 2977 | 1129 |  | 1129 |  | 593 | 437 | 537
18 | 209 | 154 |  | 106 |  | 78 |  | 78 | 523 |  | 9697 | 1129 |  | 1045 |  | 877 | 414 | 485
19 | 209 | 154 |  | 106 |  | 64 |  | 229 | 293 |  | 8689 | 1129 |  | 1801 |  | 721 | 414 | 485
20 | 209 | 154 |  | 92 |  | 92 |  | 339 | 209 |  | 7765 | 1213 |  | 1633 |  | 654 | 391 | 437
21 | 209 | 154 |  | 137 |  | 92 |  | 651 | 171 |  | 7513 | 877 |  | 1213 |  | 593 | 391 | 437
22 | 209 | 154 |  | 106 |  | 52 |  | 651 | 439 |  | 3481 | 1129 |  | 1297 |  | 593 | 391 | 391
23 | 209 | 154 |  | 106 |  | 64 |  | 249 | 171 |  | 2725 | 1801 |  | 1801 |  | 537 | 391 | 391
24 | 209 | 154 |  | 106 |  | 78 |  | 249 | 293 |  | 2841 | 1633 |  | 1465 |  | 593 | 391 | 391
25 | 209 | 154 |  | 78 |  | 78 |  | 121 | 249 |  | 4723 | 1465 |  | 1297 |  | 593 | 391 | 349
26 | 189 | 171 |  | 121 |  | 78 |  | 52 | 209 |  | 6169 | 1969 |  | 1045 |  | 593 | 369 | 349
27 | 171 | 154 |  | 106 |  | 100 |  | 106 | 52 |  | 3661 | 1969 |  | 1213 |  | 593 | 349 | 309
28 | 154 | 154 |  | 106 |  | 64 |  | 78 | 1825 |  | 2263 | 1969 |  | 1381 |  | 537 | 349 | 329
29 | 154 | 154 |  | 106 |  | 64 |  | 64 | 913 |  | 2137 | 2389 |  | 1213 |  | 537 | 349 | 329
30 | 154 |  |  | 154 |  | 64 |  | 78 | 553 |  | 2305 | 1969 |  | 1213 |  | 537 | 349 | 329
31 | 154 |  |  | 137 |  |  |  | 293 |  |  | 1969 | 1465 |  |  |  | 537 |  | 329
Maximum | 293 | 171 |  | 154 |  | 229 |  | 651 | 1825 |  | 9697 | 2389 |  | 2641 |  | 1449 | 654 | 1129
Minimum | 154 | 154 |  | 78 |  | 52 |  | 52 | 52 |  | 338 | 877 |  | 1045 |  | 537 | 349 | 309
Mean | 210 | 157 |  | 133 |  | 91 |  | 164 | 423 |  | 2849 | 1468 |  | 1518 |  | 757 | 443 | 453
Note: | Daily discharge from July 14 to December 31, 1920, determined from a poorly defined curve.
[8 empty] | 1921 |  |  | MEAN DISCHARGE (liters/sec)
DAY | JAN | FEB |  | MAR |  | APR |  | MAY | JUN |  | JUL | AUG |  | SEPT |  | OCT | NOV | DEC
1 | 336 | 206 |  | 185 |  | 124 |  | 105 | 1060 |  | 8010 | 6170 |  | 4000 |  | 2070 | 500 | 395
2 | 336 | 206 |  | 164 |  | 124 |  | 86 | 1964 |  | 2530 | 5310 |  | 3510 |  | 2180 | 500 | 395
3 | 336 | 230 |  | 164 |  | 124 |  | 86 | 1444 |  | 2180 | 4530 |  | 3210 |  | 1945 | 500 | 395
4 | 336 | 230 |  | 164 |  | 164 |  | 86 | 1080 |  | 1870 | 3830 |  | 8200 |  | 1770 | 500 | 348
5 | 336 | 206 |  | 164 |  | 254 |  | 86 | 536 |  | 1490 | 3830 |  | 5310 |  | 1606 | 500 | 348
6 | 307 | 230 |  | 185 |  | 230 |  | 52 | 430 |  | 1410 | 18000 |  | 8490 |  | 1458 | 796 | 348
7 | 307 | 206 |  | 185 |  | 143 |  | 52 | 844 |  | 1250 | 12390 |  | 4910 |  | 1770 | 558 | 305
8 | 307 | 206 |  | 164 |  | 124 |  | 52 | 659 |  | 1100 | 10320 |  | 6650 |  | 1458 | 500 | 305
9 | 307 | 206 |  | 164 |  | 124 |  | 105 | 2549 |  | 840 | 16580 |  | 3830 |  | 1192 | 558 | 305
10 | 307 | 206 |  | 164 |  | 143 |  | 105 | 1121 |  | 1970 | 13560 |  | 5310 |  | 1075 | 558 | 395
11 | 307 | 206 |  | 164 |  | 143 |  | 105 | 1060 |  | 1330 | 13160 |  | 6650 |  | 975 | 500 | 395
12 | 307 | 206 |  | 164 |  | 143 |  | 124 | 946 |  | 5010 | 15680 |  | 3830 |  | 788 | 500 | 348
13 | 280 | 185 |  | 164 |  | 143 |  | 86 | 893 |  | 3660 | 13980 |  | 3830 |  | 1192 | 558 | 305
14 | 280 | 185 |  | 164 |  | 128 |  | 69 | 2224 |  | 1250 | 11310 |  | 3070 |  | 1075 | 500 | 305
15 | 280 | 185 |  | 143 |  | 128 |  | 69 | 2180 |  | 960 | 19000 |  | 2650 |  | 975 | 500 | 305
16 | 254 | 164 |  | 143 |  | 128 |  | 69 | 1770 |  | 840 | 12770 |  | 2650 |  | 975 | 500 | 305
17 | 254 | 185 |  | 143 |  | 128 |  | 124 | 1419 |  | 840 | 62400 |  | 4170 |  | 975 | 788 | 305
18 | 254 | 185 |  | 143 |  | 128 |  | 206 | 1100 |  | 840 | 17520 |  | 7390 |  | 788 | 875 | 305
19 | 254 | 185 |  | 143 |  | 128 |  | 946 | 960 |  | 780 | 17040 |  | 8200 |  | 788 | 788 | 305
20 | 254 | 185 |  | 143 |  | 128 |  | 185 | 840 |  | 960 | 58150 |  | 4170 |  | 706 | 875 | 305
21 | 254 | 185 |  | 124 |  | 128 |  | 254 | 840 |  | 6690 | 24450 |  | 8200 |  | 706 | 706 | 305
22 | 230 | 185 |  | 124 |  | 128 |  | 307 | 1100 |  | 24450 | 36450 |  | 4910 |  | 628 | 500 | 305
23 | 230 | 185 |  | 124 |  | 128 |  | 659 | 2180 |  | 19000 | 26850 |  | 3830 |  | 558 | 500 | 305
24 | 230 | 164 |  | 124 |  | 128 |  | 1184 | 1970 |  | 18000 | 14400 |  | 3210 |  | 628 | 500 | 305
25 | 230 | 164 |  | 124 |  | 128 |  | 576 | 7660 |  | 13980 | 8780 |  | 4170 |  | 628 | 445 | 305
26 | 230 | 164 |  | 124 |  | 105 |  | 536 | 2180 |  | 6170 | 7390 |  | 2530 |  | 628 | 445 | 266
27 | 230 | 164 |  | 124 |  | 105 |  | 659 | 1580 |  | 4170 | 6170 |  | 2930 |  | 788 | 395 | 305
28 | 230 | 164 |  | 124 |  | 105 |  | 366 | 1970 |  | 9670 | 5310 |  | 5730 |  | 628 | 500 | 348
29 | 206 |  |  | 124 |  | 105 |  | 844 | 2930 |  | 6170 | 4530 |  | 3360 |  | 628 | 445 | 305
30 | 206 |  |  | 124 |  | 105 |  | 280 | 3510 |  | 4170 | 4170 |  | 2410 |  | 558 | 395 | 266
31 | 206 |  |  | 124 |  |  |  | 307 |  |  | 8780 | 3830 |  |  |  | 558 |  | 266
Maximum | 336 | 230 |  | 185 |  | 254 |  | 1184 | 7660 |  | 24450 | 62400 |  | 8490 |  | 2180 | 875 | 395
Minimum | 206 | 164 |  | 124 |  | 105 |  | 52 | 430 |  | 780 | 3830 |  | 2410 |  | 558 | 395 | 266
Mean | 272 | 192 |  | 148 |  | 135 |  | 276 | 1699 |  | 5051 | 14415 |  | 4710 |  | 1055 | 553 | 324
Note: | Daily discharge determined from January 1 to June 14, determined from a fairly well-defined curve below 200 second-liters from June 15 to December 31, from a poorly defined curvel.
[8 empty] | 1922 |  |  | MEAN DISCHARGE (liters/sec)
DAY | JAN | FEB |  | MAR |  | APR |  | MAY | JUN |  | JUL | AUG |  | SEPT |  | OCT | NOV | DEC
1 | 266 | 133 |  | 133 |  | 240 |  | 93 | 112 |  | 181 | 5698 |  | 405 |  | 3862 | 456 | 195
2 | 266 | 133 |  | 122 |  | 240 |  | 93 | 112 |  | 133 | 7642 |  | 511 |  | 2026 | 430 | 315
3 | 266 | 133 |  | 122 |  | 209 |  | 93 | 112 |  | 511 | 2836 |  | 952 |  | 1702 | 430 | 315
4 | 230 | 133 |  | 122 |  | 112 |  | 93 | 224 |  | 181 | 1486 |  | 430 |  | 1594 | 430 | 294
5 | 230 | 133 |  | 122 |  | 112 |  | 93 | 256 |  | 224 | 1486 |  | 635 |  | 1486 | 430 | 294
6 | 230 | 133 |  | 122 |  | 112 |  | 93 | 482 |  | 181 | 1270 |  | 430 |  | 1486 | 405 | 276
7 | 266 | 133 |  | 112 |  | 102 |  | 93 | 112 |  | 168 | 1056 |  | 336 |  | 1270 | 405 | 276
8 | 266 | 133 |  | 122 |  | 93 |  | 102 | 133 |  | 155 | 1056 |  | 294 |  | 1056 | 405 | 276
9 | 230 | 133 |  | 133 |  | 112 |  | 102 | 133 |  | 458 | 1056 |  | 294 |  | 952 | 381 | 276
10 | 230 | 133 |  | 122 |  | 102 |  | 122 | 133 |  | 511 | 1648 |  | 286 |  | 860 | 430 | 276
11 | 230 | 133 |  | 122 |  | 102 |  | 405 | 133 |  | 336 | 2350 |  | 405 |  | 860 | 405 | 276
12 | 230 | 133 |  | 122 |  | 102 |  | 155 | 122 |  | 181 | 2404 |  | 456 |  | 778 | 381 | 315
13 | 230 | 133 |  | 133 |  | 102 |  | 102 | 122 |  | 181 | 1486 |  | 456 |  | 778 | 358 | 294
14 | 230 | 133 |  | 133 |  | 102 |  | 93 | 112 |  | 168 | 1162 |  | 1162 |  | 740 | 276 | 294
15 | 230 | 133 |  | 133 |  | 102 |  | 93 | 112 |  | 195 | 1109 |  | 1378 |  | 704 | 294 | 276
16 | 230 | 133 |  | 122 |  | 102 |  | 122 | 102 |  | 144 | 1486 |  | 2458 |  | 704 | 430 | 315
17 | 230 | 133 |  | 122 |  | 102 |  | 93 | 240 |  | 112 | 1864 |  | 5914 | 23842 | 704 | 456 | 294
18 | 230 | 133 |  | 112 |  | 102 |  | 195 | 209 |  | 112 | 1056 |  | 8992 |  | 704 | 430 | 258
19 | 230 | 122 |  | 112 |  | 102 |  | 122 | 112 |  | 209 | 740 |  | 3430 |  | 704 | 430 | 258
20 | 230 | 122 |  | 122 |  | 102 |  | 102 | 102 |  | 240 | 704 |  | 2890 |  | 635 | 381 | 276
21 | 230 | 133 |  | 133 |  | 102 |  | 93 | 122 |  | 381 | 778 |  | 2458 |  | 635 | 358 | 240
22 | 200 | 133 |  | 122 |  | 133 |  | 93 | 358 |  | 2515 | 704 |  | 1864 |  | 602 | 336 | 315
23 | 200 | 133 |  | 122 |  | 112 |  | 93 | 155 |  | 704 | 635 |  | 1702 |  | 571 | 315 | 430
24 | 200 | 133 |  | 155 |  | 112 |  | 102 | 144 |  | 456 | 571 |  | 1648 |  | 571 | 315 | 336
25 | 200 | 133 |  | 168 |  | 102 |  | 112 | 133 |  | 1972 | 571 |  | 2674 |  | 571 | 294 | 294
26 | 200 | 133 |  | 133 |  | 102 |  | 133 | 258 |  | 2350 | 540 |  | 1486 |  | 540 | 284 | 294
27 | 200 | 133 |  | 133 |  | 102 |  | 181 | 209 |  | 2458 | 511 |  | 2026 |  | 511 | 315 | 294
28 | 133 | 133 |  | 181 |  | 93 |  | 276 | 122 |  | 540 | 482 |  | 2620 |  | 511 | 294 | 294
29 | 133 |  |  | 144 |  | 93 |  | 195 | 181 |  | 258 | 456 |  | 2458 |  | 456 | 195 | 405
30 | 133 |  |  | 133 |  | 93 |  | 133 | 181 |  | 224 | 405 |  | 4294 |  | 405 | 276 | 315
31 | 133 |  |  | 112 |  |  |  | 122 |  |  | 240 | 381 |  |  |  | 405 |  | 276
Maximum | 266 | 133 |  | 181 |  | 240 |  | 405 | 482 |  | 2512 | 7642 |  | 23842 |  | 3862 | 456 | 430
Minimum | 133 | 122 |  | 112 |  | 93 |  | 93 | 102 |  | 112 | 381 |  | 276 |  | 405 | 195 | 195
Mean | 217 | 132 |  | 129 |  | 117 |  | 129 | 168 |  | 538 | 1472 |  | 2143 |  | 948 | 368 | 295
Note: | Daily discharge from October 3, 1921 to December 31, 1922, determined from poorly defined curve.